## How To Use
About this model
This model allows users to explore the estimated energy use and possible range of a daily round for an electric Refuse Collection Vehicle (eRCV), based on real-world data from operation of a specific eRCV vehicle: the 26t Dennis Eagle eCollect. The statistical model was built by measuring the use of 24 existing eCollect RCVs deployed across 5 different local authorities in Wales over a two-year period. The model will estimate the daily energy used by an eCollect eRCV based on characteristics of that vehicle's daily round, using the relationships learnt from the real-world observations. For more details and a summary of the Dennis Eagle eCollect performance window, please see the "Vehicle Performance Insights: Dennis Eagle eCollect eRCV" document available on the project website:
Ultra-Low Emission Waste and Recycling Vehicles - Cenex
How to Use the Model
Key
| Inputs | In
| Outputs | Out
1 | Fill in the parameters for the round
The calculator sheet has a number of blue cells which the user can enter values into. These values should represent the round for which the user wishes to estimate the energy a Dennis Eagle eCollect will require. The fields are shown in the table below with an explanation of their meaning and how to find them. If the user is not able to find a suitable value for some fields, a selection can be made from a range of typical values as observed in the deployments around Wales in the provided dropdown lists to the left of the blue cells. If the user enters a value that is outside the range of the data used to build the energy model, the calculator will display the warning: One or more inputs outside of model training values. This means that the model results are potentially unreliable as they are based on extrapolated trends.
| Fields | Typical value | Explanation
| Round time (hours) | 7.5 | The time spent out collecting waste.
| Distance (miles) | 25 | The total distance covered on the round.
| Elevation gain (metres) | 250 | The total elevation gain over the round (sum of all hills climbed). This can be estimated using online mapping services such as: https://ridewithgps.com/routes/new
| Bin Lifts | 500 | The number of bins lifts made on the round.
| Load collected (tonnes) | 15 | The total load collected in tonnes. Combine multiple loads or tips in a day into one value.
| Driving Style Score (0-100) | 75 | A measure of driving smoothness, based on Dennis Eagle Energy Efficiency Driving Index. Ranges between 0 and 100, typically observed around 70-80.
| Temperature (degrees C) | 15 | The ambient temperature during the round.
| Energy (kWh) | objective | The estimated amount of energy required to complete the given round in kilowatt-hours (kWh)
2 | Interpret results
Below the calculator an energy value is returned in kilowatt-hours (kWh). This is the value for a specific round on a specific day with known temperature. Next to this value is the model prediction uncertainty. In testing, 95% of the model predictions were within this distance of the true result. Users may find it more useful to look at the graphs on the right which uses the average temperature for Wales over the year to show the variation in energy required and estimated range. Colder months tend to require more energy than warmer months and so the vehicle range decreases. This graph uses the input round characteristics only, and does not take seasonal waste collection trends into consideration. Around the central line are two shaded areas - the first represents the typical range in temperature for each month, the second adds the prediction uncertainty to the maximum and minimum temperatures.

## Calculator
Please read the 'How to Use' sheet for instructions on using this model.
Model Inputs |  |  |  |  | Results over a Typical Yearly Temperature Range*
Daily Round Data | Value
| We recommend inputting your own custom values if known. Otherwise, please select one of the options in the dropdowns below. |  | Custom Input
Round time (hours) |  |  | 7.075 | 0
Distance (miles) |  |  | 25.4 | 0
Elevation gain (metres) | Custom | 440 | 440 | 0
Bin Lifts | Custom | 1035 | 1035 | 0
Load collected (tonnes) | Custom | 13.95 | 13.95 | 0
Driving Style Score (0-100) | Custom | 74 | 74 | 0
Temperature (degrees C) | Custom | 15.5 | 15.5 | 0
Charging Requirements Data |  |  | Inputs
Electricity cost (£/kWh) |  |  | 0.15
Overnight down time (hours) |  |  | 16
Results
Daily Round Energy and Range |  | Result | Uncertainty
Energy (kWh) |  | 143.8079 | ± 40 kWh |  | *Please note these graphs use an average monthly temperature for Wales, and will not be affected by input temperature in the round characteristics.
Estimated range (miles) |  | 47.6886 | ± 7 miles
Charging Requirements |  | Result | Uncertainty
Charging cost (£/round) |  | 24.7945 | ± £6.9
Charging time at 40 kW (hours) |  | 4.1324 | ± 1.1
Minimum charging power (kW) |  | 10.331 | ± 2.9
Additional Information
Key
Inputs | In
Outputs | Out
Typical example values measured in real-world application in Welsh Local Authorities
Daily Round Data | Local Authority
| Newport | Cardiff | Powys
Round time (hours) | 7.075 | 8.58 | 6.443
Distance (miles) | 25.4 | 35.2 | 50.3
Elevation gain (metres) | 440 | 430 | 1012
Bin Lifts | 1035 | 1133 | 555
Load collected (tonnes) | 13.95 | 13.59 | 10.23

## Dropdowns (hidden)
EEDI | Column1 | Elevation Gain | elev/mi | Bins | lifts_per_mi | Load | load_per_lift | Temp | Avg Temp
Custom |  | Custom |  | Custom |  | Custom |  | Custom
Eco Driving | 90 | Flat | 4.9662 | Low Lifting Density (e.g. Urban City Centre Businesses) | 5 | Low kg per Lift (e.g. Low Residential) | 9.9184 | UK Yearly Avg. | 8.9583
Average Driving | 75 | Mostly Flat | 6.7629 | Low-Med Lifting Density (e.g. Rural Route) | 15 | Med kg per Lift (e.g. Residential) | 16.4785 | UK Winter Avg. | 5.9286
Aggressive Driving | 50 | Average | 11.7829 | Med Lifting Density (e.g. Urban, > 5 mi from tip) | 25 | High kg per Lift (e.g. City Centre Businesses) | 48.0341 | UK Summer Avg. | 13.2
|  | Hilly | 17.242 | High Lifting Density (e.g. Urban, close to tip) | 45
|  | Extremely Hilly | 22.2181

## Sensitivity (hidden)
Sensitivity calculations
Typical value min and max |  |  |  | Input Round |  | Round variants - min | [7 empty] | Round variants - max
| Minimum | Maximum |  |  |  | Round time (hours) | Distance (miles) | Elevation gain (m) | Bins emptied | Load collected (tonnes) | EEDI | Temperature (oC) |  | Round time (hours) | Distance (miles) | Elevation gain (m) | Bins emptied | Load collected (tonnes) | EEDI | Temperature (oC)
Round time (hours) | 5.5017 | 23.1678 |  | 7.075 |  | 5.5017 | 7.075 | 7.075 | 7.075 | 7.075 | 7.075 | 7.075 |  | 23.1678 | 7.075 | 7.075 | 7.075 | 7.075 | 7.075 | 7.075
Distance (miles) | 9.02 | 95.12 |  | 25.4 |  | 25.4 | 9.02 | 25.4 | 25.4 | 25.4 | 25.4 | 25.4 |  | 25.4 | 95.12 | 25.4 | 25.4 | 25.4 | 25.4 | 25.4
Elevation gain (m) | 0 | 1551 |  | 440 |  | 440 | 440 | 0 | 440 | 440 | 440 | 440 |  | 440 | 440 | 1551 | 440 | 440 | 440 | 440
Bins emptied | 2 | 2205 |  | 1035 |  | 1035 | 1035 | 1035 | 2 | 1035 | 1035 | 1035 |  | 1035 | 1035 | 1035 | 2205 | 1035 | 1035 | 1035
Load collected (tonnes) | 1.009 | 29.418 |  | 13.95 |  | 13.95 | 13.95 | 13.95 | 13.95 | 1.009 | 13.95 | 13.95 |  | 13.95 | 13.95 | 13.95 | 13.95 | 29.418 | 13.95 | 13.95
EEDI | 0 | 100 |  | 74 |  | 74 | 74 | 74 | 74 | 74 | 100 | 74 |  | 74 | 74 | 74 | 74 | 74 | 0 | 74
Temperature (oC) | -2.55 | 29.15 |  | 15.5 |  | 15.5 | 15.5 | 15.5 | 15.5 | 15.5 | 15.5 | 29.15 |  | 15.5 | 15.5 | 15.5 | 15.5 | 15.5 | 15.5 | -2.55
[6 empty] | State variant - min | [7 empty] | State variant - max
[5 empty] | Speed (mph) | 4.6168 | 1.2749 | 3.5901 | 3.5901 | 3.5901 | 3.5901 | 3.5901 | Speed (mph) | 1.0963 | 13.4445 | 3.5901 | 3.5901 | 3.5901 | 3.5901 | 3.5901
[5 empty] | Speed^2 | 21.3147 | 1.6254 | 12.8889 | 12.8889 | 12.8889 | 12.8889 | 12.8889 | Speed^2 | 1.202 | 180.7552 | 12.8889 | 12.8889 | 12.8889 | 12.8889 | 12.8889
[5 empty] | Bin rate (bins/hour) | 188.1248 | 146.2898 | 146.2898 | 0.28269 | 146.2898 | 146.2898 | 146.2898 | Bin rate (bins/hour) | 44.6741 | 146.2898 | 146.2898 | 311.6608 | 146.2898 | 146.2898 | 146.2898
[5 empty] | Load rate (tonnes/hour) | 2.5356 | 1.9717 | 1.9717 | 1.9717 | 0.14261 | 1.9717 | 1.9717 | Load rate (tonnes/hour) | 0.60213 | 1.9717 | 1.9717 | 1.9717 | 4.158 | 1.9717 | 1.9717
[5 empty] | Elevation gain rate (m/hour) | 79.9758 | 62.1908 | 0 | 62.1908 | 62.1908 | 62.1908 | 62.1908 | Elevation gain rate (m/hour) | 18.9919 | 62.1908 | 219.2226 | 62.1908 | 62.1908 | 62.1908 | 62.1908
[5 empty] | EEDI | 74 | 74 | 74 | 74 | 74 | 100 | 74 | EEDI | 74 | 74 | 74 | 74 | 74 | 0 | 74
[5 empty] | Temperature (oC) | 15.5 | 15.5 | 15.5 | 15.5 | 15.5 | 15.5 | 29.15 | Temperature (oC) | 15.5 | 15.5 | 15.5 | 15.5 | 15.5 | 15.5 | -2.55
[5 empty] | Temperature^2 | 240.25 | 240.25 | 240.25 | 240.25 | 240.25 | 240.25 | 849.7225 | Temperature^2 | 240.25 | 240.25 | 240.25 | 240.25 | 240.25 | 240.25 | 6.5025
[6 empty] | Scaled State variant - min | [7 empty] | Scaled State variant - max
[5 empty] | Speed (mph) | 0.25737 | -1.7303 | -0.35327 | -0.35327 | -0.35327 | -0.35327 | -0.35327 | Speed (mph) | -1.8365 | 5.5079 | -0.35327 | -0.35327 | -0.35327 | -0.35327 | -0.35327
[5 empty] | Speed^2 | 0.049688 | -0.94704 | -0.37685 | -0.37685 | -0.37685 | -0.37685 | -0.37685 | Speed^2 | -0.96847 | 8.121 | -0.37685 | -0.37685 | -0.37685 | -0.37685 | -0.37685
[5 empty] | Bin rate (bins/hour) | 2.2134 | 1.3214 | 1.3214 | -1.7916 | 1.3214 | 1.3214 | 1.3214 | Bin rate (bins/hour) | -0.8451 | 1.3214 | 1.3214 | 4.8473 | 1.3214 | 1.3214 | 1.3214
[5 empty] | Load rate (tonnes/hour) | 1.664 | 0.84458 | 0.84458 | 0.84458 | -1.8135 | 0.84458 | 0.84458 | Load rate (tonnes/hour) | -1.1457 | 0.84458 | 0.84458 | 0.84458 | 4.0217 | 0.84458 | 0.84458
[5 empty] | Elevation gain rate (m/hour) | 0.80942 | 0.3077 | -1.4467 | 0.3077 | 0.3077 | 0.3077 | 0.3077 | Elevation gain rate (m/hour) | -0.91094 | 0.3077 | 4.7376 | 0.3077 | 0.3077 | 0.3077 | 0.3077
[5 empty] | EEDI | -0.13973 | -0.13973 | -0.13973 | -0.13973 | -0.13973 | 2.6628 | -0.13973 | EEDI | -0.13973 | -0.13973 | -0.13973 | -0.13973 | -0.13973 | -8.1161 | -0.13973
[5 empty] | Temperature (oC) | 0.30409 | 0.30409 | 0.30409 | 0.30409 | 0.30409 | 0.30409 | 2.7811 | Temperature (oC) | 0.30409 | 0.30409 | 0.30409 | 0.30409 | 0.30409 | 0.30409 | -2.9714
[5 empty] | Temperature^2 | 0.12292 | 0.12292 | 0.12292 | 0.12292 | 0.12292 | 0.12292 | 4.1138 | Temperature^2 | 0.12292 | 0.12292 | 0.12292 | 0.12292 | 0.12292 | 0.12292 | -1.4077
|  |  | Baseline |  | kW Min | 25.1632 | 15.4123 | 18.7473 | 13.5074 | 18.3795 | 19.374 | 17.581 | kW max | 7.6882 | 29.0962 | 24.3129 | 28.0493 | 22.6531 | 23.0364 | 27.5759
|  |  | 143.8079 |  | kWh min | 138.4396 | 109.0423 | 132.6372 | 95.5649 | 130.0347 | 137.0709 | 124.3852 | kWh max | 178.1188 | 205.8553 | 172.0139 | 198.449 | 160.2707 | 162.9826 | 195.0995
[5 empty] | Offset_min | 5.3683 | 34.7656 | 11.1707 | 48.243 | 13.7733 | 6.7371 | 19.4227 | Offset_max | 34.3109 | 62.0474 | 28.206 | 54.6411 | 16.4628 | 19.1747 | 51.2916

## Backend (hidden)
Typical value min and max |  |  | Model parameters | [5 empty] | Graph calculations
| Minimum | Maximum |  | State values | Mean | Variance |  | Coefficients |  | January | February | March | April | May | June | July | August | September | October | November | December
Round time (hours) | 5.5017 | 23.1678 | Speed (mph) | 3.5901 | 4.1841 | 2.8268 | -0.35327 | 0.76397 | Max | 7 | 7 | 9 | 11 | 15 | 17 | 19 | 19 | 16 | 13 | 9 | 7
Distance (miles) | 9.02 | 95.12 | Speed^2 | 12.8889 | 20.3332 | 390.219 | -0.37685 | -0.34761 | Mean Temperature | 4 | 4 | 5.5 | 7 | 10.5 | 13 | 15 | 15 | 12.5 | 10 | 6.5 | 4.5
Elevation gain (m) | 0 | 1551 | Bin rate (bins/hour) | 146.2898 | 84.3111 | 2199.8244 | 1.3214 | 0.38059 | Min | 1 | 1 | 2 | 3 | 6 | 9 | 11 | 11 | 9 | 7 | 4 | 2
Bins emptied | 2 | 2205 | Load rate (tonnes/hour) | 1.9717 | 1.3905 | 0.47354 | 0.84458 | 0.12726
Load collected (tonnes) | 1.009 | 29.418 | Elevation gain rate (m/hour) | 62.1908 | 51.2833 | 1256.5833 | 0.3077 | 0.15637 | Max Uncertainty | 124.2081 | 124.2081 | 118.7978 | 113.7456 | 104.7153 | 100.7372 | 97.1171 | 97.1171 | 102.6815 | 109.0514 | 118.7978 | 124.2081
EEDI | 0 | 100 | EEDI | 74 | 75.2963 | 86.0699 | -0.13973 | -0.059038 | Max temperature | 164.3289 | 164.3289 | 158.9186 | 153.8664 | 144.836 | 140.8579 | 137.2378 | 137.2378 | 142.8022 | 149.1722 | 158.9186 | 164.3289
Temperature (oC) | -2.55 | 29.15 | Temperature (oC) | 15.5 | 13.8243 | 30.3677 | 0.30409 | -0.46301 | Predicted Energy Use | 173.1156 | 173.1156 | 168.6215 | 164.3289 | 155.0958 | 149.1722 | 144.836 | 144.836 | 150.3121 | 156.3477 | 165.7374 | 171.5952
|  |  | Temperature^2 | 240.25 | 221.4776 | 23322.0333 | 0.12292 | 0.16785 | Min temperature | 182.7079 | 182.7079 | 179.421 | 176.2235 | 167.1683 | 158.9186 | 153.8664 | 153.8664 | 158.9186 | 164.3289 | 173.1156 | 179.421
|  |  | Intercept |  |  |  |  | 0.00051613 | Min Uncertainty | 222.8287 | 222.8287 | 219.5417 | 216.3443 | 207.289 | 199.0393 | 193.9871 | 193.9871 | 199.0393 | 204.4496 | 213.2363 | 219.5417
|  |  | Power (kW) |  | 17.9767 | 33.1231 | 20.3262
[9 empty] | Base level | 124.2081 | 124.2081 | 118.7978 | 113.7456 | 104.7153 | 100.7372 | 97.1171 | 97.1171 | 102.6815 | 109.0514 | 118.7978 | 124.2081
|  |  |  | Value |  |  |  |  | Model Uncertainty | 40.1207 | 40.1207 | 40.1207 | 40.1207 | 40.1207 | 40.1207 | 40.1207 | 40.1207 | 40.1207 | 40.1207 | 40.1207 | 40.1207
|  |  | Scaled 90% Prediction Interval | 0.98532 |  |  |  |  | Temperature Uncertainty | 18.379 | 18.379 | 20.5024 | 22.3572 | 22.3322 | 18.0607 | 16.6285 | 16.6285 | 16.1164 | 15.1567 | 14.197 | 15.0921
|  |  | 90% Prediction Interval | 40.1207 |  |  |  |  | Model Uncertainty upper | 40.1207 | 40.1207 | 40.1207 | 40.1207 | 40.1207 | 40.1207 | 40.1207 | 40.1207 | 40.1207 | 40.1207 | 40.1207 | 40.1207
|  |  | Charging efficiency | 87%
[9 empty] | Dennis Eagle eCollect Usable Battery | 270 | 270 | 270 | 270 | 270 | 270 | 270 | 270 | 270 | 270 | 270 | 270
Battery capacity | bar: January to December
[9 empty] | Dennis Eagle Limp Mode Activated | 229.5 | 229.5 | 229.5 | 229.5 | 229.5 | 229.5 | 229.5 | 229.5 | 229.5 | 229.5 | 229.5 | 229.5
[9 empty] | Max Uncertainty | 47.9348 | 47.9348 | 49.5667 | 51.1942 | 54.3861 | 55.9221 | 57.3972 | 57.3972 | 55.1607 | 52.8052 | 49.5667 | 47.9348
[9 empty] | Max temperature | 41.7334 | 41.7334 | 43.1542 | 44.5711 | 47.3501 | 48.6874 | 49.9716 | 49.9716 | 48.0245 | 45.9737 | 43.1542 | 41.7334
[9 empty] | Predicted Energy Use | 39.6152 | 39.6152 | 40.671 | 41.7334 | 44.2178 | 45.9737 | 47.3501 | 47.3501 | 45.6251 | 43.8638 | 41.3787 | 39.9662
[9 empty] | Min temperature | 37.5353 | 37.5353 | 38.223 | 38.9165 | 41.0245 | 43.1542 | 44.5711 | 44.5711 | 43.1542 | 41.7334 | 39.6152 | 38.223
[9 empty] | Min Uncertainty | 31.9577 | 31.9577 | 32.5432 | 33.1337 | 34.9285 | 36.7417 | 37.9481 | 37.9481 | 36.7417 | 35.532 | 33.7285 | 32.5432
[9 empty] | Base level | 31.9577 | 31.9577 | 32.5432 | 33.1337 | 34.9285 | 36.7417 | 37.9481 | 37.9481 | 36.7417 | 35.532 | 33.7285 | 32.5432
[9 empty] | Model Uncertainty | 5.5776 | 5.5776 | 5.6798 | 5.7828 | 6.0961 | 6.4125 | 6.6231 | 6.6231 | 6.4125 | 6.2014 | 5.8866 | 5.6798
[9 empty] | Temperature Uncertainty | 4.1981 | 4.1981 | 4.9312 | 5.6547 | 6.3256 | 5.5332 | 5.4005 | 5.4005 | 4.8703 | 4.2403 | 3.539 | 3.5104
[9 empty] | Model Uncertainty upper | 6.2014 | 6.2014 | 6.4125 | 6.6231 | 7.036 | 7.2347 | 7.4256 | 7.4256 | 7.1362 | 6.8315 | 6.4125 | 6.2014
[9 empty] | Round distance | 25.4 | 25.4 | 25.4 | 25.4 | 25.4 | 25.4 | 25.4 | 25.4 | 25.4 | 25.4 | 25.4 | 25.4